## Explanation Example
A=tank 100% in m3
B=level in cm
C= level corection in cm
|  |  | D= corrected level in cm | D=B+C
|  |  | E = Tankcontent Liter | From Tanktabel
F= Temp. level
|  |  | G = ASTM Tabel 54 | Calculation with mass/15oC and F
|  |  | H= Tankcontent 15 oC | H=E*G
|  |  | I = Tankcontent Kg vac | I=H*mass/15oC
K = Pressure in Bar Rel.
|  |  | L = Pressure in Bar Abs. | Abs. press= K+1
M= Temp Gasphase in oC
N= Temp Gasphase K
|  |  | O= Factor Gas > Kg vac | Constant/N*L | Constant=mol/gasfactor *Abs. zero Kelvin
|  |  | P= Gasphase in Kg vac | P=J*O/1000
|  |  | Q= Total Mass in Kg | Q=I+P
|  |  | R= Total Liters 15oC | R=Q/mass/15oC
|  |  | S = Total Mass in vac | S=R*(mass.15oc-0.0011)
Constant=mol/gasfactor *Temp Kelvin
Gasfactor = 22.7
Abs. zero temp point = 273
Alternativ kalkulasjon
2.3399 | 2.3399 | 0.0023233
MolWeight | 54.088
Press | 1
Temp | 5
Tnull | 273.15